## Aggregate Abrasion Value
ABHISHEK NEGI
Uncertainty Measurement of test parameters (Mechanical Tests) as per NABL 141 guidelines
Product : |  | Coarse Aggregate | [7 empty] | Date of Testing :
Test Parameter : |  | Aggregate Abrasion Value (Los Angles), % | [7 empty] | Env. Conditions : |  |  |  | 27±20C, RH > 65 %
Test Method |  | IS 2386 (P-4):1963
Std. Uncertainty | Source of Uncertainty | Type
U1 | Repeatability | Type A |  | Observation, % |  |  | Observation (I-A) | (I-A)2 | Std. Deviation | √Σ(I-A)2 |  | √ | 28.8157 |  | 5.368 | 2.684
[10 empty] | √n-1 |  | √5-1 |  |  | 2
|  |  |  | 19.6 |  |  | 1.878 | 3.5269 | Std. Uncertainty(U1) |  |  | Std. Deviation
|  |  |  | 22.4 |  |  | -0.922 | 0.85008 |  |  |  | √n
|  |  |  | 17.8 |  |  | 3.678 | 13.5277 |  |  |  | 2.684 |  |  |  | 2.684
|  |  |  | 24.09 |  |  | -2.612 | 6.8225 |  |  |  | √5 |  |  |  | 2.236
|  |  |  | 23.5 |  |  | 2.022 | 4.0885 |  |  |  | 1.2004
|  | Average (A) |  | 21.478 |  |  | Σ(I-A)2 | 28.8157 | Relative Uncertainty |  |  | U1 |  |  | 1.2004 | 0.055888
[12 empty] | A |  |  | 21.478
U2 | Weighing Balance | B |  | Value (x), g |  |  | ± Std. Unc. From C.C. |  | U2 = Tolerance / 2 |  | Relative U2 |  |  |  | U2 | 5e-05
|  |  |  | 5000 |  |  | 0.5 |  | 0.25 | [5 empty] | Value(x)
U3 | Test Sieve | B |  | Value (x), mm |  |  | ± Std. Unc. From C.C. |  | U2 = Tolerance / 2 |  | Relative U2 |  |  |  | U2 | 0.000345
|  |  |  | 20 |  |  | 0.0138 |  | 0.0069 | [5 empty] | Value(x)
U4 | Test Sieve | B |  | Value (x), mm |  |  | ± Std. Unc. From C.C. |  | U2 = Tolerance / 2 |  | Relative U2 |  |  |  | U2 | 0.000552
|  |  |  | 12.5 |  |  | 0.0138 |  | 0.0069 | [5 empty] | Value(x)
U5 | Test Sieve | B |  | Value (x), mm |  |  | ± Std. Unc. From C.C. |  | U2 = Tolerance / 2 |  | Relative U2 |  |  |  | U2 | 0.00069
|  |  |  | 10 |  |  | 0.0138 |  | 0.0069 | [5 empty] | Value(x)
U6 | Test Sieve | B |  | Value (x), mm |  |  | ± Std. Unc. From C.C. |  | U2 = Tolerance / 2 |  | Relative U2 |  |  |  | U2 | 0.00097059
|  |  |  | 1.7 |  |  | 0.0033 |  | 0.00165 | [5 empty] | Value(x)
U7 | Hot Air Oven | B |  | Value (x), °C |  |  | ± Std. Unc. From C.C. |  | U2 = Tolerance / 2 |  | Relative U2 |  |  |  | U2 | 0.0032857
|  |  |  | 105 |  |  | 0.69 |  | 0.345 | [5 empty] | Value(x)
Sr. No. | Source of Uncertainty | Type |  | Value/Divisor |  |  | Sensitivity Coefficient | Standard Uncertainty |  | Relative Standard Uncertainty |  |  |  |  | Degree of Freedom
U1 | Repeatability | A |  | 21.478 |  |  | 1 | 1.2004 |  | 0.055888 |  |  |  |  | 5-1=4
U2 | Weighing Balance | B |  | 5000 |  |  | 1 | 0.25 |  | 5e-05 |  |  |  |  | ∞
U3 | Test Sieve | B |  | 20 |  |  | 1 | 0.0069 |  | 0.000345 |  |  |  |  | ∞
U4 | Test Sieve | B |  | 12.5 |  |  | 1 | 0.0069 |  | 0.000552 |  |  |  |  | ∞
U5 | Test Sieve | B |  | 10 |  |  | 1 | 0.0069 |  | 0.00069 |  |  |  |  | ∞
U6 | Test Sieve | B |  | 1.7 |  |  | 1 | 0.00165 |  | 0.00097059 |  |  |  |  | ∞
U7 | Hot Air Oven | B |  | 105 |  |  | 1 | 0.345 |  | 0.0032857 |  |  |  |  | ∞
Combined Std. UM = |  | √(U1)2+(U2)2+(U3)2+(U4)2+(U5)2+………………..
0.056001
Expanded UM (At 95% C.L, K=2) = Combind Std. UM x 2 at observed mean value (A)
|  |  | 0.056001 |  |  | x2 |  | 0.112
MU = Expanded UM x Observed mean value (A)
|  |  | 0.112 |  | x | 21.478 |  | 2.4056
MU = (± |  | 2.4056 | ) at observed mean value |  |  |  | 21.478
EXPANDED UNCERTAINTY |  | ± | 2.4056 | @ | 21.478 | %
(at 95% confidence level)
Prepared By | [10 empty] | Checked By

## Aggregate Impact Value
ABHISHEK NEGI
Uncertainty Measurement of test parameters (Mechanical Tests) as per NABL 141 guidelines
Product : |  | Coarse Aggregate | [7 empty] | Date of Testing :
Test Parameter : |  | Aggregate Impact Value, % | [7 empty] | Env. Conditions : |  |  |  | 27±20C, RH > 65 %
Test Method |  | IS 2386 (P-4):1963
Std. Uncertainty | Source of Uncertainty | Type
U1 | Repeatability | Type A |  | Observation, % |  |  | Observation (I-A) | (I-A)2 | Std. Deviation | √Σ(I-A)2 |  | √ | 7.532 |  | 2.7444 | 1.3722
[10 empty] | √n-1 |  | √5-1 |  |  | 2
|  |  |  | 18 |  |  | -2.44 | 5.9536 | Std. Uncertainty(U1) |  |  | Std. Deviation
|  |  |  | 15 |  |  | 0.56 | 0.3136 |  |  |  | √n
|  |  |  | 15 |  |  | 0.56 | 0.3136 |  |  |  | 1.3722 |  |  |  | 1.3722
|  |  |  | 15.1 |  |  | 0.46 | 0.2116 |  |  |  | √5 |  |  |  | 2.236
|  |  |  | 14.7 |  |  | -0.86 | 0.7396 |  |  |  | 0.6137
|  | Average (A) |  | 15.56 |  |  | Σ(I-A)2 | 7.532 | Relative Uncertainty |  |  | U1 |  |  | 0.6137 | 0.039441
[12 empty] | A |  |  | 15.56
U2 | Weighing Balance | B |  | Value (x), g |  |  | ± Std. Unc. From C.C. |  | U2 = Tolerance / 2 |  | Relative U2 |  |  |  | U2 | 0.0005
|  |  |  | 500 |  |  | 0.5 |  | 0.25 | [5 empty] | Value(x)
U3 | Test Sieve | B |  | Value (x), mm |  |  | ± Std. Unc. From C.C. |  | U2 = Tolerance / 2 |  | Relative U2 |  |  |  | U2 | 0.000552
|  |  |  | 12.5 |  |  | 0.0138 |  | 0.0069 | [5 empty] | Value(x)
U4 | Test Sieve | B |  | Value (x), mm |  |  | ± Std. Unc. From C.C. |  | U2 = Tolerance / 2 |  | Relative U2 |  |  |  | U2 | 0.00159
|  |  |  | 10 |  |  | 0.0318 |  | 0.0159 | [5 empty] | Value(x)
U5 | Test Sieve | B |  | Value (x), mm |  |  | ± Std. Unc. From C.C. |  | U2 = Tolerance / 2 |  | Relative U2 |  |  |  | U2 | 0.0029237
|  |  |  | 2.36 |  |  | 0.0138 |  | 0.0069 | [5 empty] | Value(x)
U7 | Hot Air Oven | B |  | Value (x), °C |  |  | ± Std. Unc. From C.C. |  | U2 = Tolerance / 2 |  | Relative U2 |  |  |  | U2 | 0.0032857
|  |  |  | 105 |  |  | 0.69 |  | 0.345 | [5 empty] | Value(x)
Sr. No. | Source of Uncertainty | Type |  | Value/Divisor |  |  | Sensitivity Coefficient | Standard Uncertainty |  | Relative Standard Uncertainty |  |  |  |  | Degree of Freedom
U1 | Repeatability | A |  | 15.56 |  |  | 1 | 0.6137 |  | 0.039441 |  |  |  |  | 5-1=4
U2 | Weighing Balance | B |  | 500 |  |  | 1 | 0.25 |  | 0.0005 |  |  |  |  | ∞
U3 | Test Sieve | B |  | 12.5 |  |  | 1 | 0.0069 |  | 0.000552 |  |  |  |  | ∞
U4 | Test Sieve | B |  | 10 |  |  | 1 | 0.0159 |  | 0.00159 |  |  |  |  | ∞
U5 | Test Sieve | B |  | 2.36 |  |  | 1 | 0.0069 |  | 0.0029237 |  |  |  |  | ∞
U7 | Hot Air Oven | B |  | 105 |  |  | 1 | 0.345 |  | 0.0032857 |  |  |  |  | ∞
Combined Std. UM = |  | √(U1)2+(U2)2+(U3)2+(U4)2+(U5)2+………………..
0.039724
Expanded UM (At 95% C.L, K=2) = Combind Std. UM x 2 at observed mean value (A)
|  |  | 0.039724 |  |  | x2 |  | 0.079448
MU = Expanded UM x Observed mean value (A)
|  |  | 0.079448 |  | x | 15.56 |  | 1.2362
MU = (± |  | 1.2362 | ) at observed mean value |  |  |  | 15.56
EXPANDED UNCERTAINTY |  | ± | 1.2362 | @ | 15.56 | %
(at 95% confidence level)
Prepared By | [10 empty] | Checked By

## 10% Finness Value
ABHISHEK NEGI
Uncertainty Measurement of test parameters (Mechanical Tests) as per NABL 141 guidelines
Product : |  | Coarse Aggregate | [7 empty] | Date of Testing :
Test Parameter : |  | 10% Finness Value, % | [7 empty] | Env. Conditions : |  |  |  | 27±20C, RH > 65 %
Test Method |  | IS 2386 (P-4):1963
Std. Uncertainty | Source of Uncertainty | Type
U1 | Repeatability | Type A |  | Observation, % |  |  | Observation (I-A) | (I-A)2 | Std. Deviation | √Σ(I-A)2 |  | √ | 517.2 |  | 22.742 | 11.371
[10 empty] | √n-1 |  | √5-1 |  |  | 2
|  |  |  | 205 |  |  | -18.6 | 345.96 | Std. Uncertainty(U1) |  |  | Std. Deviation
|  |  |  | 186 |  |  | 0.4 | 0.16 |  |  |  | √n
|  |  |  | 180 |  |  | 6.4 | 40.96 |  |  |  | 11.371 |  |  |  | 11.371
|  |  |  | 175 |  |  | 11.4 | 129.96 |  |  |  | √5 |  |  |  | 2.236
|  |  |  | 186 |  |  | -0.4 | 0.16 |  |  |  | 5.0854
|  | Average (A) |  | 186.4 |  |  | Σ(I-A)2 | 517.2 | Relative Uncertainty |  |  | U1 |  |  | 5.0854 | 0.027282
[12 empty] | A |  |  | 186.4
U2 | Weighing Balance | B |  | Value (x), g |  |  | ± Std. Unc. From C.C. |  | U2 = Tolerance / 2 |  | Relative U2 |  |  |  | U2 | 5e-05
|  |  |  | 5000 |  |  | 0.5 |  | 0.25 | [5 empty] | Value(x)
U3 | CTM | B |  | Value (x), KN |  |  | ± Std. Unc. From C.C. |  | U2 = Tolerance / 2 |  | Relative U2 |  |  |  | U2 | 0.0001725
|  |  |  | 2000 |  |  | 0.69 |  | 0.345 | [5 empty] | Value(x)
U4 | Test Sieve | B |  | Value (x), mm |  |  | ± Std. Unc. From C.C. |  | U2 = Tolerance / 2 |  | Relative U2 |  |  |  | U2 | 0.001272
|  |  |  | 12.5 |  |  | 0.0318 |  | 0.0159 | [5 empty] | Value(x)
U5 | Test Sieve | B |  | Value (x), mm |  |  | ± Std. Unc. From C.C. |  | U2 = Tolerance / 2 |  | Relative U2 |  |  |  | U2 | 0.00069
|  |  |  | 10 |  |  | 0.0138 |  | 0.0069 | [5 empty] | Value(x)
U6 | Test Sieve | B |  | Value (x), mm |  |  | ± Std. Unc. From C.C. |  | U2 = Tolerance / 2 |  | Relative U2 |  |  |  | U2 | 0.0029237
|  |  |  | 2.36 |  |  | 0.0138 |  | 0.0069 | [5 empty] | Value(x)
U7 | Hot Air Oven | B |  | Value (x), °C |  |  | ± Std. Unc. From C.C. |  | U2 = Tolerance / 2 |  | Relative U2 |  |  |  | U2 | 0.0032857
|  |  |  | 105 |  |  | 0.69 |  | 0.345 | [5 empty] | Value(x)
Sr. No. | Source of Uncertainty | Type |  | Value/Divisor |  |  | Sensitivity Coefficient | Standard Uncertainty |  | Relative Standard Uncertainty |  |  |  |  | Degree of Freedom
U1 | Repeatability | A |  | 186.4 |  |  | 1 | 5.0854 |  | 0.027282 |  |  |  |  | 5-1=4
U2 | Weighing Balance | B |  | 5000 |  |  | 1 | 0.25 |  | 5e-05 |  |  |  |  | ∞
U3 | CTM | B |  | 2000 |  |  | 1 | 0.345 |  | 0.0001725 |  |  |  |  | ∞
U4 | Test Sieve | B |  | 12.5 |  |  | 1 | 0.0159 |  | 0.001272 |  |  |  |  | ∞
U5 | Test Sieve | B |  | 10 |  |  | 1 | 0.0069 |  | 0.00069 |  |  |  |  | ∞
U6 | Test Sieve | B |  | 2.36 |  |  | 1 | 0.0069 |  | 0.0029237 |  |  |  |  | ∞
U7 | Hot Air Oven | B |  | 105 |  |  | 1 | 0.345 |  | 0.0032857 |  |  |  |  | ∞
Combined Std. UM = |  | √(U1)2+(U2)2+(U3)2+(U4)2+(U5)2+………………..
0.027673
Expanded UM (At 95% C.L, K=2) = Combind Std. UM x 2 at observed mean value (A)
|  |  | 0.027673 |  |  | x2 |  | 0.055346
MU = Expanded UM x Observed mean value (A)
|  |  | 0.055346 |  | x | 186.4 |  | 10.3165
MU = (± |  | 10.3165 | ) at observed mean value |  |  |  | 186.4
EXPANDED UNCERTAINTY |  | ± | 10.3165 | @ | 186.4 | %
(at 95% confidence level)
Prepared By | [10 empty] | Checked By

## Crushing Value
ABHISHEK NEGI
Uncertainty Measurement of test parameters (Mechanical Tests) as per NABL 141 guidelines
Product : |  | Coarse Aggregate | [7 empty] | Date of Testing :
Test Parameter : |  | Crushing Value, % | [7 empty] | Env. Conditions : |  |  |  | 27±20C, RH > 65 %
Test Method |  | IS 2386 (P-4):1963
Std. Uncertainty | Source of Uncertainty | Type
U1 | Repeatability | Type A |  | Observation, % |  |  | Observation (I-A) | (I-A)2 | Std. Deviation | √Σ(I-A)2 |  | √ | 16.032 |  | 4.004 | 2.002
[10 empty] | √n-1 |  | √5-1 |  |  | 2
|  |  |  | 14.6 |  |  | 2.74 | 7.5076 | Std. Uncertainty(U1) |  |  | Std. Deviation
|  |  |  | 17.3 |  |  | 0.04 | 0.0016 |  |  |  | √n
|  |  |  | 19.8 |  |  | -2.46 | 6.0516 |  |  |  | 2.002 |  |  |  | 2.002
|  |  |  | 16.4 |  |  | 0.94 | 0.8836 |  |  |  | √5 |  |  |  | 2.236
|  |  |  | 18.6 |  |  | 1.26 | 1.5876 |  |  |  | 0.89535
|  | Average (A) |  | 17.34 |  |  | Σ(I-A)2 | 16.032 | Relative Uncertainty |  |  | U1 |  |  | 0.89535 | 0.051635
[12 empty] | A |  |  | 17.34
U2 | Weighing Balance | B |  | Value (x), g |  |  | ± Std. Unc. From C.C. |  | U2 = Tolerance / 2 |  | Relative U2 |  |  |  | U2 | 5e-05
|  |  |  | 5000 |  |  | 0.5 |  | 0.25 | [5 empty] | Value(x)
U3 | CTM | B |  | Value (x), KN |  |  | ± Std. Unc. From C.C. |  | U2 = Tolerance / 2 |  | Relative U2 |  |  |  | U2 | 0.0001725
|  |  |  | 2000 |  |  | 0.69 |  | 0.345 | [5 empty] | Value(x)
U4 | Test Sieve | B |  | Value (x), mm |  |  | ± Std. Unc. From C.C. |  | U2 = Tolerance / 2 |  | Relative U2 |  |  |  | U2 | 0.001272
|  |  |  | 12.5 |  |  | 0.0318 |  | 0.0159 | [5 empty] | Value(x)
U5 | Test Sieve | B |  | Value (x), mm |  |  | ± Std. Unc. From C.C. |  | U2 = Tolerance / 2 |  | Relative U2 |  |  |  | U2 | 0.00069
|  |  |  | 10 |  |  | 0.0138 |  | 0.0069 | [5 empty] | Value(x)
U6 | Test Sieve | B |  | Value (x), mm |  |  | ± Std. Unc. From C.C. |  | U2 = Tolerance / 2 |  | Relative U2 |  |  |  | U2 | 0.0029237
|  |  |  | 2.36 |  |  | 0.0138 |  | 0.0069 | [5 empty] | Value(x)
U7 | Hot Air Oven | B |  | Value (x), °C |  |  | ± Std. Unc. From C.C. |  | U2 = Tolerance / 2 |  | Relative U2 |  |  |  | U2 | 0.0032857
|  |  |  | 105 |  |  | 0.69 |  | 0.345 | [5 empty] | Value(x)
Sr. No. | Source of Uncertainty | Type |  | Value/Divisor |  |  | Sensitivity Coefficient | Standard Uncertainty |  | Relative Standard Uncertainty |  |  |  |  | Degree of Freedom
U1 | Repeatability | A |  | 17.34 |  |  | 1 | 0.89535 |  | 0.051635 |  |  |  |  | 5-1=4
U2 | Weighing Balance | B |  | 5000 |  |  | 1 | 0.25 |  | 5e-05 |  |  |  |  | ∞
U3 | CTM | B |  | 2000 |  |  | 1 | 0.345 |  | 0.0001725 |  |  |  |  | ∞
U4 | Test Sieve | B |  | 12.5 |  |  | 1 | 0.0159 |  | 0.001272 |  |  |  |  | ∞
U5 | Test Sieve | B |  | 10 |  |  | 1 | 0.0069 |  | 0.00069 |  |  |  |  | ∞
U6 | Test Sieve | B |  | 2.36 |  |  | 1 | 0.0069 |  | 0.0029237 |  |  |  |  | ∞
U7 | Hot Air Oven | B |  | 105 |  |  | 1 | 0.345 |  | 0.0032857 |  |  |  |  | ∞
Combined Std. UM = |  | √(U1)2+(U2)2+(U3)2+(U4)2+(U5)2+………………..
0.051842
Expanded UM (At 95% C.L, K=2) = Combind Std. UM x 2 at observed mean value (A)
|  |  | 0.051842 |  |  | x2 |  | 0.10368
MU = Expanded UM x Observed mean value (A)
|  |  | 0.10368 |  | x | 17.34 |  | 1.7979
MU = (± |  | 1.7979 | ) at observed mean value |  |  |  | 17.34
EXPANDED UNCERTAINTY |  | ± | 1.7979 | @ | 17.34 | %
(at 95% confidence level)
Prepared By | [10 empty] | Checked By

## Apparent Specific Gravity
ABHISHEK NEGI
Uncertainty Measurement of test parameters (Mechanical Tests) as per NABL 141 guidelines
Product : |  | Coarse Aggregate | [7 empty] | Date of Testing :
Test Parameter : |  | Apparent Specific Gravity | [7 empty] | Env. Conditions : |  |  |  | 27±20C, RH > 65 %
Test Method |  | IS 2386 (P-3) :1963
Std. Uncertainty | Source of Uncertainty | Type
U1 | Repeatability | Type A |  | Observation |  |  | Observation (I-A) | (I-A)2 | Std. Deviation | √Σ(I-A)2 |  | √ | 0.25228 |  | 0.50227 | 0.25114
[10 empty] | √n-1 |  | √5-1 |  |  | 2
|  |  |  | 2.12 |  |  | 0.442 | 0.19536 | Std. Uncertainty(U1) |  |  | Std. Deviation
|  |  |  | 2.65 |  |  | -0.088 | 0.007744 |  |  |  | √n
|  |  |  | 2.61 |  |  | -0.048 | 0.002304 |  |  |  | 0.25114 |  |  |  | 0.25114
|  |  |  | 2.71 |  |  | -0.148 | 0.021904 |  |  |  | √5 |  |  |  | 2.236
|  |  |  | 2.72 |  |  | 0.158 | 0.024964 |  |  |  | 0.11232
|  | Average (A) |  | 2.562 |  |  | Σ(I-A)2 | 0.25228 | Relative Uncertainty |  |  | U1 |  |  | 0.11232 | 0.043839
[12 empty] | A |  |  | 2.562
U2 | Weighing Balance | B |  | Value (x), g |  |  | ± Std. Unc. From C.C. |  | U2 = Tolerance / 2 |  | Relative U2 |  |  |  | U2 | 5e-05
|  |  |  | 5000 |  |  | 0.5 |  | 0.25 | [5 empty] | Value(x)
U3 | Hot Air Oven | B |  | Value (x), RPM |  |  | ± Std. Unc. From C.C. |  | U2 = Tolerance / 2 |  | Relative U2 |  |  |  | U2 | 0.0032857
|  |  |  | 105 |  |  | 0.69 |  | 0.345 | [5 empty] | Value(x)
Sr. No. | Source of Uncertainty | Type |  | Value/Divisor |  |  | Sensitivity Coefficient | Standard Uncertainty |  | Relative Standard Uncertainty |  |  |  |  | Degree of Freedom
U1 | Repeatability | A |  | 2.562 |  |  | 1 | 0.11232 |  | 0.043839 |  |  |  |  | 5-1=4
U2 | Weighing Balance | B |  | 5000 |  |  | 1 | 0.25 |  | 5e-05 |  |  |  |  | ∞
U3 | Hot Air Oven | B |  | 105 |  |  | 1 | 0.345 |  | 0.0032857 |  |  |  |  | ∞
Combined Std. UM = |  | √(U1)2+(U2)2+(U3)2+(U4)2+(U5)2+………………..
0.043962
Expanded UM (At 95% C.L, K=2) = Combind Std. UM x 2 at observed mean value (A)
|  |  | 0.043962 |  |  | x2 |  | 0.087924
MU = Expanded UM x Observed mean value (A)
|  |  | 0.087924 |  | x | 2.562 |  | 0.22526
MU = (± |  | 0.22526 | ) at observed mean value |  |  |  | 2.562
EXPANDED UNCERTAINTY |  | ± | 0.22526 | @ | 2.562
(at 95% confidence level)
Prepared By | [10 empty] | Checked By

## Bulk Density- Loose
ABHISHEK NEGI
Uncertainty Measurement of test parameters (Mechanical Tests) as per NABL 141 guidelines
Product : |  | Coarse Aggregate | [7 empty] | Date of Testing :
Test Parameter : |  | Bulk Density- Loose, kg/l | [7 empty] | Env. Conditions : |  |  |  | 27±20C, RH > 65 %
Test Method |  | IS 2386 (P-3) :1963
Std. Uncertainty | Source of Uncertainty | Type
U1 | Repeatability | Type A |  | Observation, kg/l |  |  | Observation (I-A) | (I-A)2 | Std. Deviation | √Σ(I-A)2 |  | √ | 0.00592 |  | 0.076942 | 0.038471
[10 empty] | √n-1 |  | √5-1 |  |  | 2
|  |  |  | 1.63 |  |  | -0.066 | 0.004356 | Std. Uncertainty(U1) |  |  | Std. Deviation
|  |  |  | 1.56 |  |  | 0.004 | 1.6e-05 |  |  |  | √n
|  |  |  | 1.55 |  |  | 0.014 | 0.000196 |  |  |  | 0.038471 |  |  |  | 0.038471
|  |  |  | 1.53 |  |  | 0.034 | 0.001156 |  |  |  | √5 |  |  |  | 2.236
|  |  |  | 1.55 |  |  | -0.014 | 0.000196 |  |  |  | 0.017205
|  | Average (A) |  | 1.564 |  |  | Σ(I-A)2 | 0.00592 | Relative Uncertainty |  |  | U1 |  |  | 0.017205 | 0.011001
[12 empty] | A |  |  | 1.564
U2 | Hot Air Oven | B |  | Value (x), °C |  |  | ± Std. Unc. From C.C. |  | U2 = Tolerance / 2 |  | Relative U2 |  |  |  | U2 | 0.0032857
|  |  |  | 105 |  |  | 0.69 |  | 0.345 | [5 empty] | Value(x)
U3 | Weighing Balance | B |  | Value (x), g |  |  | ± Std. Unc. From C.C. |  | U2 = Tolerance / 2 |  | Relative U2 |  |  |  | U2 | 0.000225
|  |  |  | 40000 |  |  | 18 |  | 9 | [5 empty] | Value(x)
Sr. No. | Source of Uncertainty | Type |  | Value/Divisor |  |  | Sensitivity Coefficient | Standard Uncertainty |  | Relative Standard Uncertainty |  |  |  |  | Degree of Freedom
U1 | Repeatability | A |  | 1.564 |  |  | 1 | 0.017205 |  | 0.011001 |  |  |  |  | 5-1=4
U2 | Hot Air Oven | B |  | 105 |  |  | 1 | 0.345 |  | 0.0032857 |  |  |  |  | ∞
U2 | Weighing Balance | B |  | 40000 |  |  | 1 | 9 |  | 0.000225 |  |  |  |  | ∞
Combined Std. UM = |  | √(U1)2+(U2)2+(U3)2+(U4)2+(U5)2+………………..
0.011483
Expanded UM (At 95% C.L, K=2) = Combind Std. UM x 2 at observed mean value (A)
|  |  | 0.011483 |  |  | x2 |  | 0.022966
MU = Expanded UM x Observed mean value (A)
|  |  | 0.022966 |  | x | 1.564 |  | 0.035919
MU = (± |  | 0.035919 | ) at observed mean value |  |  |  | 1.564
EXPANDED UNCERTAINTY |  | ± | 0.035919 | @ | 1.564 | kg/l
(at 95% confidence level)
Prepared By | [10 empty] | Checked By

## Bulk Density- Rooded
ABHISHEK NEGI
Uncertainty Measurement of test parameters (Mechanical Tests) as per NABL 141 guidelines
Product : |  | Coarse Aggregate | [7 empty] | Date of Testing :
Test Parameter : |  | Bulk Density- Rooded, kg/l | [7 empty] | Env. Conditions : |  |  |  | 27±20C, RH > 65 %
Test Method |  | IS 2386 (P-3) :1963
Std. Uncertainty | Source of Uncertainty | Type
U1 | Repeatability | Type A |  | Observation, kg/l |  |  | Observation (I-A) | (I-A)2 | Std. Deviation | √Σ(I-A)2 |  | √ | 0.00708 |  | 0.084143 | 0.042071
[10 empty] | √n-1 |  | √5-1 |  |  | 2
|  |  |  | 1.66 |  |  | -0.072 | 0.005184 | Std. Uncertainty(U1) |  |  | Std. Deviation
|  |  |  | 1.58 |  |  | 0.008 | 6.4e-05 |  |  |  | √n
|  |  |  | 1.58 |  |  | 0.008 | 6.4e-05 |  |  |  | 0.042071 |  |  |  | 0.042071
|  |  |  | 1.57 |  |  | 0.018 | 0.000324 |  |  |  | √5 |  |  |  | 2.236
|  |  |  | 1.55 |  |  | -0.038 | 0.001444 |  |  |  | 0.018815
|  | Average (A) |  | 1.588 |  |  | Σ(I-A)2 | 0.00708 | Relative Uncertainty |  |  | U1 |  |  | 0.018815 | 0.011849
[12 empty] | A |  |  | 1.588
U2 | Hot Air Oven | B |  | Value (x), °C |  |  | ± Std. Unc. From C.C. |  | U2 = Tolerance / 2 |  | Relative U2 |  |  |  | U2 | 0.0032857
|  |  |  | 105 |  |  | 0.69 |  | 0.345 | [5 empty] | Value(x)
U3 | Weighing Balance | B |  | Value (x), g |  |  | ± Std. Unc. From C.C. |  | U2 = Tolerance / 2 |  | Relative U2 |  |  |  | U2 | 0.00225
|  |  |  | 4000 |  |  | 18 |  | 9 | [5 empty] | Value(x)
Sr. No. | Source of Uncertainty | Type |  | Value/Divisor |  |  | Sensitivity Coefficient | Standard Uncertainty |  | Relative Standard Uncertainty |  |  |  |  | Degree of Freedom
U1 | Repeatability | A |  | 1.588 |  |  | 1 | 0.018815 |  | 0.011849 |  |  |  |  | 5-1=4
U2 | Hot Air Oven | B |  | 105 |  |  | 1 | 0.345 |  | 0.0032857 |  |  |  |  | ∞
U3 | Weighing Balance | B |  | 4000 |  |  | 1 | 9 |  | 0.00225 |  |  |  |  | ∞
Combined Std. UM = |  | √(U1)2+(U2)2+(U3)2+(U4)2+(U5)2+………………..
0.0125
Expanded UM (At 95% C.L, K=2) = Combind Std. UM x 2 at observed mean value (A)
|  |  | 0.0125 |  |  | x2 |  | 0.025
MU = Expanded UM x Observed mean value (A)
|  |  | 0.025 |  | x | 1.588 |  | 0.039699
MU = (± |  | 0.039699 | ) at observed mean value |  |  |  | 1.588
EXPANDED UNCERTAINTY |  | ± | 0.039699 | @ | 1.588 | kg/l
(at 95% confidence level)
Prepared By | [10 empty] | Checked By

## Clay Lump
ABHISHEK NEGI
Uncertainty Measurement of test parameters (Mechanical Tests) as per NABL 141 guidelines
Product : |  | Coarse Aggregate | [7 empty] | Date of Testing :
Test Parameter : |  | Clay Lump, % | [7 empty] | Env. Conditions : |  |  |  | 27±20C, RH > 65 %
Test Method |  | IS 2386 (P-2):1963
Std. Uncertainty | Source of Uncertainty | Type
U1 | Repeatability | Type A |  | Observation, % |  |  | Observation (I-A) | (I-A)2 | Std. Deviation | √Σ(I-A)2 |  | √ | 0.04292 |  | 0.20717 | 0.10359
[10 empty] | √n-1 |  | √5-1 |  |  | 2
|  |  |  | 0.35 |  |  | -0.184 | 0.033856 | Std. Uncertainty(U1) |  |  | Std. Deviation
|  |  |  | 0.11 |  |  | 0.056 | 0.003136 |  |  |  | √n
|  |  |  | 0.11 |  |  | 0.056 | 0.003136 |  |  |  | 0.10359 |  |  |  | 0.10359
|  |  |  | 0.14 |  |  | 0.026 | 0.000676 |  |  |  | √5 |  |  |  | 2.236
|  |  |  | 0.12 |  |  | -0.046 | 0.002116 |  |  |  | 0.046326
|  | Average (A) |  | 0.166 |  |  | Σ(I-A)2 | 0.04292 | Relative Uncertainty |  |  | U1 |  |  | 0.046326 | 0.27907
[12 empty] | A |  |  | 0.166
U2 | Weighing Balance | B |  | Value (x), g |  |  | ± Std. Unc. From C.C. |  | U2 = Tolerance / 2 |  | Relative U2 |  |  |  | U2 | 5e-05
|  |  |  | 5000 |  |  | 0.5 |  | 0.25 | [5 empty] | Value(x)
U3 | Test Sieve | B |  | Value (x), mm |  |  | ± Std. Unc. From C.C. |  | U2 = Tolerance / 2 |  | Relative U2 |  |  |  | U2 | 0.000345
|  |  |  | 20 |  |  | 0.0138 |  | 0.0069 | [5 empty] | Value(x)
U4 | Test Sieve | B |  | Value (x), mm |  |  | ± Std. Unc. From C.C. |  | U2 = Tolerance / 2 |  | Relative U2 |  |  |  | U2 | 0.00069
|  |  |  | 10 |  |  | 0.0138 |  | 0.0069 | [5 empty] | Value(x)
U5 | Test Sieve | B |  | Value (x), mm |  |  | ± Std. Unc. From C.C. |  | U2 = Tolerance / 2 |  | Relative U2 |  |  |  | U2 | 0.0014526
|  |  |  | 4.75 |  |  | 0.0138 |  | 0.0069 | [5 empty] | Value(x)
U6 | Test Sieve | B |  | Value (x), mm |  |  | ± Std. Unc. From C.C. |  | U2 = Tolerance / 2 |  | Relative U2 |  |  |  | U2 | 0.0013983
|  |  |  | 1.18 |  |  | 0.0033 |  | 0.00165 | [5 empty] | Value(x)
U7 | Test Sieve | B |  | Value (x), µm |  |  | ± Std. Unc. From C.C. |  | U2 = Tolerance / 2 |  | Relative U2 |  |  |  | U2 | 0.0019412
|  |  |  | 850 |  |  | 3.3 |  | 1.65 | [5 empty] | Value(x)
U8 | Hot Air Oven | B |  | Value (x), °C |  |  | ± Std. Unc. From C.C. |  | U2 = Tolerance / 2 |  | Relative U2 |  |  |  | U2 | 0.0032857
|  |  |  | 105 |  |  | 0.69 |  | 0.345 | [5 empty] | Value(x)
Sr. No. | Source of Uncertainty | Type |  | Value/Divisor |  |  | Sensitivity Coefficient | Standard Uncertainty |  | Relative Standard Uncertainty |  |  |  |  | Degree of Freedom
U1 | Repeatability | A |  | 0.166 |  |  | 1 | 0.046326 |  | 0.27907 |  |  |  |  | 5-1=4
U2 | Weighing Balance | B |  | 5000 |  |  | 1 | 0.25 |  | 5e-05 |  |  |  |  | ∞
U3 | Test Sieve | B |  | 20 |  |  | 1 | 0.0069 |  | 0.000345 |  |  |  |  | ∞
U4 | Test Sieve | B |  | 10 |  |  | 1 | 0.0069 |  | 0.00069 |  |  |  |  | ∞
U5 | Test Sieve | B |  | 4.75 |  |  | 1 | 0.0069 |  | 0.0014526 |  |  |  |  | ∞
U6 | Test Sieve | B |  | 1.18 |  |  | 1 | 0.00165 |  | 0.0013983 |  |  |  |  | ∞
U6 | Test Sieve | B |  | 850 |  |  | 1 | 1.65 |  | 0.0019412 |  |  |  |  | ∞
U7 | Hot Air Oven | B |  | 105 |  |  | 1 | 0.345 |  | 0.0032857 |  |  |  |  | ∞
Combined Std. UM = |  | √(U1)2+(U2)2+(U3)2+(U4)2+(U5)2+………………..
0.27911
Expanded UM (At 95% C.L, K=2) = Combind Std. UM x 2 at observed mean value (A)
|  |  | 0.27911 |  |  | x2 |  | 0.55822
MU = Expanded UM x Observed mean value (A)
|  |  | 0.55822 |  | x | 0.166 |  | 0.092664
MU = (± |  | 0.092664 | ) at observed mean value |  |  |  | 0.166
EXPANDED UNCERTAINTY |  | ± | 0.092664 | @ | 0.166 | %
(at 95% confidence level)
Prepared By | [10 empty] | Checked By

## Elongation Index
ABHISHEK NEGI
Uncertainty Measurement of test parameters (Mechanical Tests) as per NABL 141 guidelines
Product : |  | Coarse Aggregate | [7 empty] | Date of Testing :
Test Parameter : |  | Elongation Index, % | [7 empty] | Env. Conditions : |  |  |  | 27±20C, RH > 65 %
Test Method |  | IS 2386 (P-1):1963
Std. Uncertainty | Source of Uncertainty | Type
U1 | Repeatability | Type A |  | Observation, % |  |  | Observation (I-A) | (I-A)2 | Std. Deviation | √Σ(I-A)2 |  | √ | 1.848 |  | 1.3594 | 0.67971
[10 empty] | √n-1 |  | √5-1 |  |  | 2
|  |  |  | 17.8 |  |  | -0.78 | 0.6084 | Std. Uncertainty(U1) |  |  | Std. Deviation
|  |  |  | 17 |  |  | 0.02 | 0.0004 |  |  |  | √n
|  |  |  | 16.3 |  |  | 0.72 | 0.5184 |  |  |  | 0.67971 |  |  |  | 0.67971
|  |  |  | 16.4 |  |  | 0.62 | 0.3844 |  |  |  | √5 |  |  |  | 2.236
|  |  |  | 17.6 |  |  | 0.58 | 0.3364 |  |  |  | 0.30398
|  | Average (A) |  | 17.02 |  |  | Σ(I-A)2 | 1.848 | Relative Uncertainty |  |  | U1 |  |  | 0.30398 | 0.01786
[12 empty] | A |  |  | 17.02
U2 | Weighing Balance | B |  | Value (x), g |  |  | ± Std. Unc. From C.C. |  | U2 = Tolerance / 2 |  | Relative U2 |  |  |  | U2 | 2.5e-05
|  |  |  | 10000 |  |  | 0.5 |  | 0.25 | [5 empty] | Value(x)
U3 | Test Sieve | B |  | Value (x), mm |  |  | ± Std. Unc. From C.C. |  | U2 = Tolerance / 2 |  | Relative U2 |  |  |  | U2 | 0.00043125
|  |  |  | 16 |  |  | 0.0138 |  | 0.0069 | [5 empty] | Value(x)
U4 | Test Sieve | B |  | Value (x), mm |  |  | ± Std. Unc. From C.C. |  | U2 = Tolerance / 2 |  | Relative U2 |  |  |  | U2 | 0.000552
|  |  |  | 12.5 |  |  | 0.0138 |  | 0.0069 | [5 empty] | Value(x)
U5 | Test Sieve | B |  | Value (x), mm |  |  | ± Std. Unc. From C.C. |  | U2 = Tolerance / 2 |  | Relative U2 |  |  |  | U2 | 0.00069
|  |  |  | 10 |  |  | 0.0138 |  | 0.0069 | [5 empty] | Value(x)
U6 | Test Sieve | B |  | Value (x), mm |  |  | ± Std. Unc. From C.C. |  | U2 = Tolerance / 2 |  | Relative U2 |  |  |  | U2 | 0.0010952
|  |  |  | 6.3 |  |  | 0.0138 |  | 0.0069 | [5 empty] | Value(x)
U7 | Hot Air Oven | B |  | Value (x), °C |  |  | ± Std. Unc. From C.C. |  | U2 = Tolerance / 2 |  | Relative U2 |  |  |  | U2 | 0.0032857
|  |  |  | 105 |  |  | 0.69 |  | 0.345 | [5 empty] | Value(x)
Sr. No. | Source of Uncertainty | Type |  | Value/Divisor |  |  | Sensitivity Coefficient | Standard Uncertainty |  | Relative Standard Uncertainty |  |  |  |  | Degree of Freedom
U1 | Repeatability | A |  | 17.02 |  |  | 1 | 0.30398 |  | 0.01786 |  |  |  |  | 5-1=4
U2 | Weighing Balance | B |  | 10000 |  |  | 1 | 0.25 |  | 2.5e-05 |  |  |  |  | ∞
U3 | Test Sieve | B |  | 16 |  |  | 1 | 0.0069 |  | 0.00043125 |  |  |  |  | ∞
U4 | Test Sieve | B |  | 12.5 |  |  | 1 | 0.0069 |  | 0.000552 |  |  |  |  | ∞
U5 | Test Sieve | B |  | 10 |  |  | 1 | 0.0069 |  | 0.00069 |  |  |  |  | ∞
U6 | Test Sieve | B |  | 6.3 |  |  | 1 | 0.0069 |  | 0.0010952 |  |  |  |  | ∞
U7 | Hot Air Oven | B |  | 105 |  |  | 1 | 0.345 |  | 0.0032857 |  |  |  |  | ∞
Combined Std. UM = |  | √(U1)2+(U2)2+(U3)2+(U4)2+(U5)2+………………..
0.01822
Expanded UM (At 95% C.L, K=2) = Combind Std. UM x 2 at observed mean value (A)
|  |  | 0.01822 |  |  | x2 |  | 0.036439
MU = Expanded UM x Observed mean value (A)
|  |  | 0.036439 |  | x | 17.02 |  | 0.6202
MU = (± |  | 0.6202 | ) at observed mean value |  |  |  | 17.02
EXPANDED UNCERTAINTY |  | ± | 0.6202 | @ | 17.02 | %
(at 95% confidence level)
Prepared By | [10 empty] | Checked By

## Flakiness Index
ABHISHEK NEGI
Uncertainty Measurement of test parameters (Mechanical Tests) as per NABL 141 guidelines
Product : |  | Coarse Aggregate | [7 empty] | Date of Testing :
Test Parameter : |  | Flakiness Index, % | [7 empty] | Env. Conditions : |  |  |  | 27±20C, RH > 65 %
Test Method |  | IS 2386 (P-1):1963
Std. Uncertainty | Source of Uncertainty | Type
U1 | Repeatability | Type A |  | Observation, % |  |  | Observation (I-A) | (I-A)2 | Std. Deviation | √Σ(I-A)2 |  | √ | 2.5 |  | 1.5811 | 0.79057
[10 empty] | √n-1 |  | √5-1 |  |  | 2
|  |  |  | 15.1 |  |  | -1.3 | 1.69 | Std. Uncertainty(U1) |  |  | Std. Deviation
|  |  |  | 13.8 |  |  | 0 | 0 |  |  |  | √n
|  |  |  | 13.7 |  |  | 0.1 | 0.01 |  |  |  | 0.79057 |  |  |  | 0.79057
|  |  |  | 13 |  |  | 0.8 | 0.64 |  |  |  | √5 |  |  |  | 2.236
|  |  |  | 13.4 |  |  | -0.4 | 0.16 |  |  |  | 0.35356
|  | Average (A) |  | 13.8 |  |  | Σ(I-A)2 | 2.5 | Relative Uncertainty |  |  | U1 |  |  | 0.35356 | 0.025621
[12 empty] | A |  |  | 13.8
U2 | Weighing Balance | B |  | Value (x), g |  |  | ± Std. Unc. From C.C. |  | U2 = Tolerance / 2 |  | Relative U2 |  |  |  | U2 | 2.5e-05
|  |  |  | 10000 |  |  | 0.5 |  | 0.25 | [5 empty] | Value(x)
U3 | Test Sieve | B |  | Value (x), mm |  |  | ± Std. Unc. From C.C. |  | U2 = Tolerance / 2 |  | Relative U2 |  |  |  | U2 | 0.00043125
|  |  |  | 16 |  |  | 0.0138 |  | 0.0069 | [5 empty] | Value(x)
U4 | Test Sieve | B |  | Value (x), mm |  |  | ± Std. Unc. From C.C. |  | U2 = Tolerance / 2 |  | Relative U2 |  |  |  | U2 | 0.000552
|  |  |  | 12.5 |  |  | 0.0138 |  | 0.0069 | [5 empty] | Value(x)
U5 | Test Sieve | B |  | Value (x), mm |  |  | ± Std. Unc. From C.C. |  | U2 = Tolerance / 2 |  | Relative U2 |  |  |  | U2 | 0.00069
|  |  |  | 10 |  |  | 0.0138 |  | 0.0069 | [5 empty] | Value(x)
U6 | Test Sieve | B |  | Value (x), mm |  |  | ± Std. Unc. From C.C. |  | U2 = Tolerance / 2 |  | Relative U2 |  |  |  | U2 | 0.0010952
|  |  |  | 6.3 |  |  | 0.0138 |  | 0.0069 | [5 empty] | Value(x)
U7 | Hot Air Oven | B |  | Value (x), °C |  |  | ± Std. Unc. From C.C. |  | U2 = Tolerance / 2 |  | Relative U2 |  |  |  | U2 | 0.0032857
|  |  |  | 105 |  |  | 0.69 |  | 0.345 | [5 empty] | Value(x)
Sr. No. | Source of Uncertainty | Type |  | Value/Divisor |  |  | Sensitivity Coefficient | Standard Uncertainty |  | Relative Standard Uncertainty |  |  |  |  | Degree of Freedom
U1 | Repeatability | A |  | 13.8 |  |  | 1 | 0.35356 |  | 0.025621 |  |  |  |  | 5-1=4
U2 | Weighing Balance | B |  | 10000 |  |  | 1 | 0.25 |  | 2.5e-05 |  |  |  |  | ∞
U3 | Test Sieve | B |  | 16 |  |  | 1 | 0.0069 |  | 0.00043125 |  |  |  |  | ∞
U4 | Test Sieve | B |  | 12.5 |  |  | 1 | 0.0069 |  | 0.000552 |  |  |  |  | ∞
U5 | Test Sieve | B |  | 10 |  |  | 1 | 0.0069 |  | 0.00069 |  |  |  |  | ∞
U6 | Test Sieve | B |  | 6.3 |  |  | 1 | 0.0069 |  | 0.0010952 |  |  |  |  | ∞
U7 | Hot Air Oven | B |  | 105 |  |  | 1 | 0.345 |  | 0.0032857 |  |  |  |  | ∞
Combined Std. UM = |  | √(U1)2+(U2)2+(U3)2+(U4)2+(U5)2+………………..
0.025872
Expanded UM (At 95% C.L, K=2) = Combind Std. UM x 2 at observed mean value (A)
|  |  | 0.025872 |  |  | x2 |  | 0.051745
MU = Expanded UM x Observed mean value (A)
|  |  | 0.051745 |  | x | 13.8 |  | 0.71408
MU = (± |  | 0.71408 | ) at observed mean value |  |  |  | 13.8
EXPANDED UNCERTAINTY |  | ± | 0.71408 | @ | 13.8 | %
(at 95% confidence level)
Prepared By | [10 empty] | Checked By

## Combined EI and FI
ABHISHEK NEGI
Uncertainty Measurement of test parameters (Mechanical Tests) as per NABL 141 guidelines
Product : |  | Coarse Aggregate | [7 empty] | Date of Testing :
Test Parameter : |  | Combined Flakiness Index & Elongation Index, % | [7 empty] | Env. Conditions : |  |  |  | 27±20C, RH > 65 %
Test Method |  | IS 2386 (P-1):1963
Std. Uncertainty | Source of Uncertainty | Type
U1 | Repeatability | Type A |  | Observation, % |  |  | Observation (I-A) | (I-A)2 | Std. Deviation | √Σ(I-A)2 |  | √ | 22.7 |  | 4.7645 | 2.3822
[10 empty] | √n-1 |  | √5-1 |  |  | 2
|  |  |  | 33.4 |  |  | -2.7 | 7.29 | Std. Uncertainty(U1) |  |  | Std. Deviation
|  |  |  | 31.3 |  |  | -0.6 | 0.36 |  |  |  | √n
|  |  |  | 32.2 |  |  | -1.5 | 2.25 |  |  |  | 2.3822 |  |  |  | 2.3822
|  |  |  | 27.5 |  |  | 3.2 | 10.24 |  |  |  | √5 |  |  |  | 2.236
|  |  |  | 29.1 |  |  | -1.6 | 2.56 |  |  |  | 1.0654
|  | Average (A) |  | 30.7 |  |  | Σ(I-A)2 | 22.7 | Relative Uncertainty |  |  | U1 |  |  | 1.0654 | 0.034703
[12 empty] | A |  |  | 30.7
U2 | Weighing Balance | B |  | Value (x), g |  |  | ± Std. Unc. From C.C. |  | U2 = Tolerance / 2 |  | Relative U2 |  |  |  | U2 | 2.5e-05
|  |  |  | 10000 |  |  | 0.5 |  | 0.25 | [5 empty] | Value(x)
U3 | Hot Air Oven | B |  | Value (x), °C |  |  | ± Std. Unc. From C.C. |  | U2 = Tolerance / 2 |  | Relative U2 |  |  |  | U2 | 0.0032857
|  |  |  | 105 |  |  | 0.69 |  | 0.345 | [5 empty] | Value(x)
U4 | Flakiness Gauge | B |  | Value (x), mm |  |  | ± Std. Unc. From C.C. |  | U2 = Tolerance / 2 |  | Relative U2 |  |  |  | U2 | 0.00011111
|  |  |  | 63 |  |  | 0.014 |  | 0.007 | [5 empty] | Value(x)
U5 | Elongation Gauge | B |  | Value (x), mm |  |  | ± Std. Unc. From C.C. |  | U2 = Tolerance / 2 |  | Relative U2 |  |  |  | U2 | 0.00014
|  |  |  | 50 |  |  | 0.014 |  | 0.007 | [5 empty] | Value(x)
Sr. No. | Source of Uncertainty | Type |  | Value/Divisor |  |  | Sensitivity Coefficient | Standard Uncertainty |  | Relative Standard Uncertainty |  |  |  |  | Degree of Freedom
U1 | Repeatability | A |  | 30.7 |  |  | 1 | 1.0654 |  | 0.034703 |  |  |  |  | 5-1=4
U2 | Weighing Balance | B |  | 10000 |  |  | 1 | 0.25 |  | 2.5e-05 |  |  |  |  | ∞
U3 | Hot Air Oven | B |  | 105 |  |  | 1 | 0.345 |  | 0.0032857 |  |  |  |  | ∞
U4 | Flakiness Gauge | B |  | 63 |  |  | 1 | 0.007 |  | 0.00011111 |  |  |  |  | ∞
U5 | Elongation Gauge | B |  | 50 |  |  | 1 | 0.007 |  | 0.00014 |  |  |  |  | ∞
Combined Std. UM = |  | √(U1)2+(U2)2+(U3)2+(U4)2+(U5)2+………………..
0.034859
Expanded UM (At 95% C.L, K=2) = Combind Std. UM x 2 at observed mean value (A)
|  |  | 0.034859 |  |  | x2 |  | 0.069718
MU = Expanded UM x Observed mean value (A)
|  |  | 0.069718 |  | x | 30.7 |  | 2.1404
MU = (± |  | 2.1404 | ) at observed mean value |  |  |  | 30.7
EXPANDED UNCERTAINTY |  | ± | 2.1404 | @ | 30.7 | %
(at 95% confidence level)
Prepared By | [10 empty] | Checked By

## Coal and Ignite
ABHISHEK NEGI
Uncertainty Measurement of test parameters (Mechanical Tests) as per NABL 141 guidelines
Product : |  | Coarse Aggregate | [7 empty] | Date of Testing :
Test Parameter : |  | Coal and Ignite, % | [7 empty] | Env. Conditions : |  |  |  | 27±20C, RH > 65 %
Test Method |  | IS 2386 (P-2) :1963
Std. Uncertainty | Source of Uncertainty | Type
U1 | Repeatability | Type A |  | Observation, % |  |  | Observation (I-A) | (I-A)2 | Std. Deviation | √Σ(I-A)2 |  | √ | 0.0018052 |  | 0.042488 | 0.021244
[10 empty] | √n-1 |  | √5-1 |  |  | 2
|  |  |  | 0.21 |  |  | -0.0364 | 0.001325 | Std. Uncertainty(U1) |  |  | Std. Deviation
|  |  |  | 0.17 |  |  | 0.0036 | 1.296e-05 |  |  |  | √n
|  |  |  | 0.171 |  |  | 0.0026 | 6.76e-06 |  |  |  | 0.021244 |  |  |  | 0.021244
|  |  |  | 0.157 |  |  | 0.0166 | 0.00027556 |  |  |  | √5 |  |  |  | 2.236
|  |  |  | 0.16 |  |  | -0.0136 | 0.00018496 |  |  |  | 0.0095008
|  | Average (A) |  | 0.1736 |  |  | Σ(I-A)2 | 0.0018052 | Relative Uncertainty |  |  | U1 |  |  | 0.0095008 | 0.054728
[12 empty] | A |  |  | 0.1736
U2 | Weighing Balance | B |  | Value (x), g |  |  | ± Std. Unc. From C.C. |  | U2 = Tolerance / 2 |  | Relative U2 |  |  |  | U2 | 5e-05
|  |  |  | 5000 |  |  | 0.5 |  | 0.25 | [5 empty] | Value(x)
U3 | Hot Air Oven | B |  | Value (x), °C |  |  | ± Std. Unc. From C.C. |  | U2 = Tolerance / 2 |  | Relative U2 |  |  |  | U2 | 0.0032857
|  |  |  | 105 |  |  | 0.69 |  | 0.345 | [5 empty] | Value(x)
U4 | Test Sieve | B |  | Value (x), mm |  |  | ± Std. Unc. From C.C. |  | U2 = Tolerance / 2 |  | Relative U2 |  |  |  | U2 | 0.00034737
|  |  |  | 4.75 |  |  | 0.0033 |  | 0.00165 | [5 empty] | Value(x)
U5 | Test Sieve | B |  | Value (x), µm |  |  | ± Std. Unc. From C.C. |  | U2 = Tolerance / 2 |  | Relative U2 |  |  |  | U2 | 5.5e-06
|  |  |  | 300 |  |  | 0.0033 |  | 0.00165 | [5 empty] | Value(x)
Sr. No. | Source of Uncertainty | Type |  | Value/Divisor |  |  | Sensitivity Coefficient | Standard Uncertainty |  | Relative Standard Uncertainty |  |  |  |  | Degree of Freedom
U1 | Repeatability | A |  | 0.1736 |  |  | 1 | 0.0095008 |  | 0.054728 |  |  |  |  | 5-1=4
U2 | Weighing Balance | B |  | 5000 |  |  | 1 | 0.25 |  | 5e-05 |  |  |  |  | ∞
U3 | Hot Air Oven | B |  | 105 |  |  | 1 | 0.345 |  | 0.0032857 |  |  |  |  | ∞
U4 | Test Sieve | B |  | 4.75 |  |  | 1 | 0.00165 |  | 0.00034737 |  |  |  |  | ∞
U4 | Test Sieve | B |  | 300 |  |  | 1 | 0.00165 |  | 5.5e-06 |  |  |  |  | ∞
Combined Std. UM = |  | √(U1)2+(U2)2+(U3)2+(U4)2+(U5)2+………………..
0.054828
Expanded UM (At 95% C.L, K=2) = Combind Std. UM x 2 at observed mean value (A)
|  |  | 0.054828 |  |  | x2 |  | 0.10966
MU = Expanded UM x Observed mean value (A)
|  |  | 0.10966 |  | x | 0.1736 |  | 0.019036
MU = (± |  | 0.019036 | ) at observed mean value |  |  |  | 0.1736
EXPANDED UNCERTAINTY |  | ± | 0.019036 | @ | 0.1736 | %
(at 95% confidence level)
Prepared By | [10 empty] | Checked By

## Material Finer than 75µm
ABHISHEK NEGI
Uncertainty Measurement of test parameters (Mechanical Tests) as per NABL 141 guidelines
Product : |  | Coarse Aggregate | [7 empty] | Date of Testing :
Test Parameter : |  | Material Finer than 75µm, % | [7 empty] | Env. Conditions : |  |  |  | 27±20C, RH > 65 %
Test Method |  | IS 2386 (P-1) :1963
Std. Uncertainty | Source of Uncertainty | Type
U1 | Repeatability | Type A |  | Observation, % |  |  | Observation (I-A) | (I-A)2 | Std. Deviation | √Σ(I-A)2 |  | √ | 0.0021172 |  | 0.046013 | 0.023007
[10 empty] | √n-1 |  | √5-1 |  |  | 2
|  |  |  | 0.348 |  |  | -0.0404 | 0.0016322 | Std. Uncertainty(U1) |  |  | Std. Deviation
|  |  |  | 0.302 |  |  | 0.0056 | 3.136e-05 |  |  |  | √n
|  |  |  | 0.301 |  |  | 0.0066 | 4.356e-05 |  |  |  | 0.023007 |  |  |  | 0.023007
|  |  |  | 0.296 |  |  | 0.0116 | 0.00013456 |  |  |  | √5 |  |  |  | 2.236
|  |  |  | 0.291 |  |  | -0.0166 | 0.00027556 |  |  |  | 0.010289
|  | Average (A) |  | 0.3076 |  |  | Σ(I-A)2 | 0.0021172 | Relative Uncertainty |  |  | U1 |  |  | 0.010289 | 0.03345
[12 empty] | A |  |  | 0.3076
U2 | Weighing Balance | B |  | Value (x), g |  |  | ± Std. Unc. From C.C. |  | U2 = Tolerance / 2 |  | Relative U2 |  |  |  | U2 | 5e-05
|  |  |  | 5000 |  |  | 0.5 |  | 0.25 | [5 empty] | Value(x)
U3 | Test Sieve | B |  | Value (x), mm |  |  | ± Std. Unc. From C.C. |  | U2 = Tolerance / 2 |  | Relative U2 |  |  |  | U2 | 0.0013983
|  |  |  | 1.18 |  |  | 0.0033 |  | 0.00165 | [5 empty] | Value(x)
U4 | Test Sieve | B |  | Value (x), µm |  |  | ± Std. Unc. From C.C. |  | U2 = Tolerance / 2 |  | Relative U2 |  |  |  | U2 | 0.022
|  |  |  | 75 |  |  | 3.3 |  | 1.65 | [5 empty] | Value(x)
U5 | Hot Air Oven | B |  | Value (x), °C |  |  | ± Std. Unc. From C.C. |  | U2 = Tolerance / 2 |  | Relative U2 |  |  |  | U2 | 0.0032857
|  |  |  | 105 |  |  | 0.69 |  | 0.345 | [5 empty] | Value(x)
Sr. No. | Source of Uncertainty | Type |  | Value/Divisor |  |  | Sensitivity Coefficient | Standard Uncertainty |  | Relative Standard Uncertainty |  |  |  |  | Degree of Freedom
U1 | Repeatability | A |  | 0.3076 |  |  | 1 | 0.010289 |  | 0.03345 |  |  |  |  | 5-1=4
U2 | Weighing Balance | B |  | 5000 |  |  | 1 | 0.25 |  | 5e-05 |  |  |  |  | ∞
U3 | Test Sieve | B |  | 1.18 |  |  | 1 | 0.00165 |  | 0.0013983 |  |  |  |  | ∞
U4 | Test Sieve | B |  | 75 |  |  | 1 | 1.65 |  | 0.022 |  |  |  |  | ∞
U5 | Hot Air Oven | B |  | 105 |  |  | 1 | 0.345 |  | 0.0032857 |  |  |  |  | ∞
Combined Std. UM = |  | √(U1)2+(U2)2+(U3)2+(U4)2+(U5)2+………………..
0.040195
Expanded UM (At 95% C.L, K=2) = Combind Std. UM x 2 at observed mean value (A)
|  |  | 0.040195 |  |  | x2 |  | 0.08039
MU = Expanded UM x Observed mean value (A)
|  |  | 0.08039 |  | x | 0.3076 |  | 0.024728
MU = (± |  | 0.024728 | ) at observed mean value |  |  |  | 0.3076
EXPANDED UNCERTAINTY |  | ± | 0.024728 | @ | 0.3076 | %
(at 95% confidence level)
Prepared By | [10 empty] | Checked By

## Sieve Analysis
ABHISHEK NEGI
Uncertainty Measurement of test parameters (Mechanical Tests) as per NABL 141 guidelines
Product : |  | Coarse Aggregate | [7 empty] | Date of Testing :
Test Parameter : |  | Sieve Analysis, % | [7 empty] | Env. Conditions : |  |  |  | 27±20C, RH > 65 %
Test Method |  | IS 2386 (P-1) :1963
Std. Uncertainty | Source of Uncertainty | Type
U1 | Repeatability | Type A |  | Observation, % |  |  | Observation (I-A) | (I-A)2 | Std. Deviation | √Σ(I-A)2 |  | √ | 39.7891 |  | 6.3079 | 3.1539
[10 empty] | √n-1 |  | √5-1 |  |  | 2
|  |  |  | 97.84 |  |  | -5.572 | 31.0472 | Std. Uncertainty(U1) |  |  | Std. Deviation
|  |  |  | 91.1 |  |  | 1.168 | 1.3642 |  |  |  | √n
|  |  |  | 91.19 |  |  | 1.078 | 1.1621 |  |  |  | 3.1539 |  |  |  | 3.1539
|  |  |  | 91.19 |  |  | 1.078 | 1.1621 |  |  |  | √5 |  |  |  | 2.236
|  |  |  | 90.02 |  |  | -2.248 | 5.0535 |  |  |  | 1.4105
|  | Average (A) |  | 92.268 |  |  | Σ(I-A)2 | 39.7891 | Relative Uncertainty |  |  | U1 |  |  | 1.4105 | 0.015287
[12 empty] | A |  |  | 92.268
U2 | Weighing Balance | B |  | Value (x), kg |  |  | ± Std. Unc. From C.C. |  | U2 = Tolerance / 2 |  | Relative U2 |  |  |  | U2 | 0.016667
|  |  |  | 15 |  |  | 0.5 |  | 0.25 | [5 empty] | Value(x)
U3 | Test Sieve | B |  | Value (x), mm |  |  | ± Std. Unc. From C.C. |  | U2 = Tolerance / 2 |  | Relative U2 |  |  |  | U2 | 0.000345
|  |  |  | 20 |  |  | 0.0138 |  | 0.0069 | [5 empty] | Value(x)
U4 | Hot Air Oven | B |  | Value (x), °C |  |  | ± Std. Unc. From C.C. |  | U2 = Tolerance / 2 |  | Relative U2 |  |  |  | U2 | 0.0032857
|  |  |  | 105 |  |  | 0.69 |  | 0.345 | [5 empty] | Value(x)
Sr. No. | Source of Uncertainty | Type |  | Value/Divisor |  |  | Sensitivity Coefficient | Standard Uncertainty |  | Relative Standard Uncertainty |  |  |  |  | Degree of Freedom
U1 | Repeatability | A |  | 92.268 |  |  | 1 | 1.4105 |  | 0.015287 |  |  |  |  | 5-1=4
U2 | Weighing Balance | B |  | 15 |  |  | 1 | 0.25 |  | 0.016667 |  |  |  |  | ∞
U3 | Test Sieve | B |  | 20 |  |  | 1 | 0.0069 |  | 0.000345 |  |  |  |  | ∞
U4 | Hot Air Oven | B |  | 105 |  |  | 1 | 0.345 |  | 0.0032857 |  |  |  |  | ∞
Combined Std. UM = |  | √(U1)2+(U2)2+(U3)2+(U4)2+(U5)2+………………..
0.022856
Expanded UM (At 95% C.L, K=2) = Combind Std. UM x 2 at observed mean value (A)
|  |  | 0.022856 |  |  | x2 |  | 0.045712
MU = Expanded UM x Observed mean value (A)
|  |  | 0.045712 |  | x | 92.268 |  | 4.2177
MU = (± |  | 4.2177 | ) at observed mean value |  |  |  | 92.268
EXPANDED UNCERTAINTY |  | ± | 4.2177 | @ | 92.268 | %
(at 95% confidence level)
Prepared By | [10 empty] | Checked By

## Soundness (MgSo4)
ABHISHEK NEGI
Uncertainty Measurement of test parameters (Mechanical Tests) as per NABL 141 guidelines
Product : |  | Coarse Aggregate | [7 empty] | Date of Testing :
Test Parameter : |  | Soundness by MgSo4, % | [7 empty] | Env. Conditions : |  |  |  | 27±20C, RH > 65 %
Test Method |  | IS 2386 (P-5) :1963
Std. Uncertainty | Source of Uncertainty | Type
U1 | Repeatability | Type A |  | Observation, % |  |  | Observation (I-A) | (I-A)2 | Std. Deviation | √Σ(I-A)2 |  | √ | 0.72212 |  | 0.84978 | 0.42489
[10 empty] | √n-1 |  | √5-1 |  |  | 2
|  |  |  | 3.36 |  |  | 0.096 | 0.009216 | Std. Uncertainty(U1) |  |  | Std. Deviation
|  |  |  | 4.05 |  |  | -0.594 | 0.35284 |  |  |  | √n
|  |  |  | 3.71 |  |  | -0.254 | 0.064516 |  |  |  | 0.42489 |  |  |  | 0.42489
|  |  |  | 3 |  |  | 0.456 | 0.20794 |  |  |  | √5 |  |  |  | 2.236
|  |  |  | 3.16 |  |  | -0.296 | 0.087616 |  |  |  | 0.19002
|  | Average (A) |  | 3.456 |  |  | Σ(I-A)2 | 0.72212 | Relative Uncertainty |  |  | U1 |  |  | 0.19002 | 0.054983
[12 empty] | A |  |  | 3.456
U2 | Weighing Balance | B |  | Value (x), kg |  |  | ± Std. Unc. From C.C. |  | U2 = Tolerance / 2 |  | Relative U2 |  |  |  | U2 | 0.016667
|  |  |  | 15 |  |  | 0.5 |  | 0.25 | [5 empty] | Value(x)
U3 | Test Sieve | B |  | Value (x), mm |  |  | ± Std. Unc. From C.C. |  | U2 = Tolerance / 2 |  | Relative U2 |  |  |  | U2 | 0.0014526
|  |  |  | 4.75 |  |  | 0.0138 |  | 0.0069 | [5 empty] | Value(x)
U4 | Hot Air Oven | B |  | Value (x), °C |  |  | ± Std. Unc. From C.C. |  | U2 = Tolerance / 2 |  | Relative U2 |  |  |  | U2 | 0.0032857
|  |  |  | 105 |  |  | 0.69 |  | 0.345 | [5 empty] | Value(x)
Sr. No. | Source of Uncertainty | Type |  | Value/Divisor |  |  | Sensitivity Coefficient | Standard Uncertainty |  | Relative Standard Uncertainty |  |  |  |  | Degree of Freedom
U1 | Repeatability | A |  | 3.456 |  |  | 1 | 0.19002 |  | 0.054983 |  |  |  |  | 5-1=4
U2 | Weighing Balance | B |  | 15 |  |  | 1 | 0.25 |  | 0.016667 |  |  |  |  | ∞
U3 | Test Sieve | B |  | 4.75 |  |  | 1 | 0.0069 |  | 0.0014526 |  |  |  |  | ∞
U4 | Hot Air Oven | B |  | 105 |  |  | 1 | 0.345 |  | 0.0032857 |  |  |  |  | ∞
Combined Std. UM = |  | √(U1)2+(U2)2+(U3)2+(U4)2+(U5)2+………………..
0.057566
Expanded UM (At 95% C.L, K=2) = Combind Std. UM x 2 at observed mean value (A)
|  |  | 0.057566 |  |  | x2 |  | 0.11513
MU = Expanded UM x Observed mean value (A)
|  |  | 0.11513 |  | x | 3.456 |  | 0.39789
MU = (± |  | 0.39789 | ) at observed mean value |  |  |  | 3.456
EXPANDED UNCERTAINTY |  | ± | 0.39789 | @ | 3.456 | %
(at 95% confidence level)
Prepared By | [10 empty] | Checked By

## Soundness (Na2SO4)
ABHISHEK NEGI
Uncertainty Measurement of test parameters (Mechanical Tests) as per NABL 141 guidelines
Product : |  | Coarse Aggregate | [7 empty] | Date of Testing :
Test Parameter : |  | Soundness by Na2So4, % | [7 empty] | Env. Conditions : |  |  |  | 27±20C, RH > 65 %
Test Method |  | IS 2386 (P-5) :1963
Std. Uncertainty | Source of Uncertainty | Type
U1 | Repeatability | Type A |  | Observation, % |  |  | Observation (I-A) | (I-A)2 | Std. Deviation | √Σ(I-A)2 |  | √ | 0.13423 |  | 0.36638 | 0.18319
[10 empty] | √n-1 |  | √5-1 |  |  | 2
|  |  |  | 5.005 |  |  | -0.2992 | 0.089521 | Std. Uncertainty(U1) |  |  | Std. Deviation
|  |  |  | 4.59 |  |  | 0.1158 | 0.01341 |  |  |  | √n
|  |  |  | 4.699 |  |  | 0.0068 | 4.624e-05 |  |  |  | 0.18319 |  |  |  | 0.18319
|  |  |  | 4.529 |  |  | 0.1768 | 0.031258 |  |  |  | √5 |  |  |  | 2.236
|  |  |  | 4.706 |  |  | 0.0002 | 4e-08 |  |  |  | 0.081928
|  | Average (A) |  | 4.7058 |  |  | Σ(I-A)2 | 0.13423 | Relative Uncertainty |  |  | U1 |  |  | 0.081928 | 0.01741
[12 empty] | A |  |  | 4.7058
U2 | Weighing Balance | B |  | Value (x), kg |  |  | ± Std. Unc. From C.C. |  | U2 = Tolerance / 2 |  | Relative U2 |  |  |  | U2 | 0.016667
|  |  |  | 15 |  |  | 0.5 |  | 0.25 | [5 empty] | Value(x)
U3 | Test Sieve | B |  | Value (x), mm |  |  | ± Std. Unc. From C.C. |  | U2 = Tolerance / 2 |  | Relative U2 |  |  |  | U2 | 0.0014526
|  |  |  | 4.75 |  |  | 0.0138 |  | 0.0069 | [5 empty] | Value(x)
U4 | Hot Air Oven | B |  | Value (x), °C |  |  | ± Std. Unc. From C.C. |  | U2 = Tolerance / 2 |  | Relative U2 |  |  |  | U2 | 0.0032857
|  |  |  | 105 |  |  | 0.69 |  | 0.345 | [5 empty] | Value(x)
Sr. No. | Source of Uncertainty | Type |  | Value/Divisor |  |  | Sensitivity Coefficient | Standard Uncertainty |  | Relative Standard Uncertainty |  |  |  |  | Degree of Freedom
U1 | Repeatability | A |  | 4.7058 |  |  | 1 | 0.081928 |  | 0.01741 |  |  |  |  | 5-1=4
U2 | Weighing Balance | B |  | 15 |  |  | 1 | 0.25 |  | 0.016667 |  |  |  |  | ∞
U3 | Test Sieve | B |  | 4.75 |  |  | 1 | 0.0069 |  | 0.0014526 |  |  |  |  | ∞
U4 | Hot Air Oven | B |  | 105 |  |  | 1 | 0.345 |  | 0.0032857 |  |  |  |  | ∞
Combined Std. UM = |  | √(U1)2+(U2)2+(U3)2+(U4)2+(U5)2+………………..
0.024368
Expanded UM (At 95% C.L, K=2) = Combind Std. UM x 2 at observed mean value (A)
|  |  | 0.024368 |  |  | x2 |  | 0.048736
MU = Expanded UM x Observed mean value (A)
|  |  | 0.048736 |  | x | 4.7058 |  | 0.22934
MU = (± |  | 0.22934 | ) at observed mean value |  |  |  | 4.7058
EXPANDED UNCERTAINTY |  | ± | 0.22934 | @ | 4.7058 | %
(at 95% confidence level)
Prepared By | [10 empty] | Checked By

## Specific Gravity
SHREE TEST HOUSE
Uncertainty Measurement of test parameters (Chemical Tests) as per NABL 141 guidelines
Product : |  | Coarse Aggregate | [7 empty] | Date of Testing :
Test Parameter : |  | Specific Gravity | [7 empty] | Env. Conditions : |  |  |  | 27±20C, RH > 65 %
Test Method |  | IS 2386 (P-3) :1963
Std. Uncertainty | Source of Uncertainty | Type
U1 | Repeatability | Type A |  | Observation |  |  | Observation (I-A) | (I-A)2 | Std. Deviation | √Σ(I-A)2 |  | √ | 0.022833 |  | 0.15111 | 0.075553
[10 empty] | √n-1 |  | √5-1 |  |  | 2
|  |  |  | 2.837 |  |  | -0.1306 | 0.017056 | Std. Uncertainty(U1) |  |  | Std. Deviation
|  |  |  | 2.706 |  |  | 0.0004 | 1.6e-07 |  |  |  | √n
|  |  |  | 2.66 |  |  | 0.0464 | 0.002153 |  |  |  | 0.075553 |  |  |  | 0.075553
|  |  |  | 2.657 |  |  | 0.0494 | 0.0024404 |  |  |  | √5 |  |  |  | 2.236
|  |  |  | 2.672 |  |  | -0.0344 | 0.0011834 |  |  |  | 0.033789
|  | Average (A) |  | 2.7064 |  |  | Σ(I-A)2 | 0.022833 | Relative Uncertainty |  |  | U1 |  |  | 0.033789 | 0.012485
[12 empty] | A |  |  | 2.7064
U2 | Weighing Balance | B |  | Value (x), kg |  |  | ± Std. Unc. From C.C. |  | U2 = Tolerance / 2 |  | Relative U2 |  |  |  | U2 | 0.016667
|  |  |  | 15 |  |  | 0.5 |  | 0.25 | [5 empty] | Value(x)
U3 | Hot Air Oven | B |  | Value (x), RPM |  |  | ± Std. Unc. From C.C. |  | U2 = Tolerance / 2 |  | Relative U2 |  |  |  | U2 | 0.0032857
|  |  |  | 105 |  |  | 0.69 |  | 0.345 | [5 empty] | Value(x)
Sr. No. | Source of Uncertainty | Type |  | Value/Divisor |  |  | Sensitivity Coefficient | Standard Uncertainty |  | Relative Standard Uncertainty |  |  |  |  | Degree of Freedom
U1 | Repeatability | A |  | 2.7064 |  |  | 1 | 0.033789 |  | 0.012485 |  |  |  |  | 5-1=4
U2 | Weighing Balance | B |  | 15 |  |  | 1 | 0.25 |  | 0.016667 |  |  |  |  | ∞
U3 | Hot Air Oven | B |  | 105 |  |  | 1 | 0.345 |  | 0.0032857 |  |  |  |  | ∞
Combined Std. UM = |  | √(U1)2+(U2)2+(U3)2+(U4)2+(U5)2+………………..
0.021082
Expanded UM (At 95% C.L, K=2) = Combind Std. UM x 2 at observed mean value (A)
|  |  | 0.021082 |  |  | x2 |  | 0.042164
MU = Expanded UM x Observed mean value (A)
|  |  | 0.042164 |  | x | 2.7064 |  | 0.11411
MU = (± |  | 0.11411 | ) at observed mean value |  |  |  | 2.7064
EXPANDED UNCERTAINTY |  | ± | 0.11411 | @ | 2.7064
(at 95% confidence level)
Prepared By | [10 empty] | Checked By

## Total Deleterious Material
SHREE TEST HOUSE
Uncertainty Measurement of test parameters (Chemical Tests) as per NABL 141 guidelines
Product : |  | Coarse Aggregate | [7 empty] | Date of Testing :
Test Parameter : |  | Total Deleterious Material, % | [7 empty] | Env. Conditions : |  |  |  | 27±20C, RH > 65 %
Test Method |  | IS 2386 (P-2) :1963
Std. Uncertainty | Source of Uncertainty | Type
U1 | Repeatability | Type A |  | Observation, % |  |  | Observation (I-A) | (I-A)2 | Std. Deviation | √Σ(I-A)2 |  | √ | 0.00988 |  | 0.099398 | 0.049699
[10 empty] | √n-1 |  | √5-1 |  |  | 2
|  |  |  | 0.48 |  |  | 0.028 | 0.000784 | Std. Uncertainty(U1) |  |  | Std. Deviation
|  |  |  | 0.59 |  |  | -0.082 | 0.006724 |  |  |  | √n
|  |  |  | 0.46 |  |  | 0.048 | 0.002304 |  |  |  | 0.049699 |  |  |  | 0.049699
|  |  |  | 0.5 |  |  | 0.008 | 6.4e-05 |  |  |  | √5 |  |  |  | 2.236
|  |  |  | 0.51 |  |  | 0.002 | 4e-06 |  |  |  | 0.022227
|  | Average (A) |  | 0.508 |  |  | Σ(I-A)2 | 0.00988 | Relative Uncertainty |  |  | U1 |  |  | 0.022227 | 0.043754
[12 empty] | A |  |  | 0.508
U2 | Weighing Balance | B |  | Value (x), kg |  |  | ± Std. Unc. From C.C. |  | U2 = Tolerance / 2 |  | Relative U2 |  |  |  | U2 | 0.016667
|  |  |  | 15 |  |  | 0.5 |  | 0.25 | [5 empty] | Value(x)
U3 | Test Sieve | B |  | Value (x), mm |  |  | ± Std. Unc. From C.C. |  | U2 = Tolerance / 2 |  | Relative U2 |  |  |  | U2 | 0.0014526
|  |  |  | 4.75 |  |  | 0.0138 |  | 0.0069 | [5 empty] | Value(x)
U4 | Test Sieve | B |  | Value (x), µm |  |  | ± Std. Unc. From C.C. |  | U2 = Tolerance / 2 |  | Relative U2 |  |  |  | U2 | 0.022
|  |  |  | 75 |  |  | 3.3 |  | 1.65 | [5 empty] | Value(x)
Sr. No. | Source of Uncertainty | Type |  | Value/Divisor |  |  | Sensitivity Coefficient | Standard Uncertainty |  | Relative Standard Uncertainty |  |  |  |  | Degree of Freedom
U1 | Repeatability | A |  | 0.508 |  |  | 1 | 0.022227 |  | 0.043754 |  |  |  |  | 5-1=4
U2 | Weighing Balance | B |  | 15 |  |  | 1 | 0.25 |  | 0.016667 |  |  |  |  | ∞
U3 | Test Sieve | B |  | 4.75 |  |  | 1 | 0.0069 |  | 0.0014526 |  |  |  |  | ∞
U4 | Test Sieve | B |  | 75 |  |  | 1 | 1.65 |  | 0.022 |  |  |  |  | ∞
Combined Std. UM = |  | √(U1)2+(U2)2+(U3)2+(U4)2+(U5)2+………………..
0.051752
Expanded UM (At 95% C.L, K=2) = Combind Std. UM x 2 at observed mean value (A)
|  |  | 0.051752 |  |  | x2 |  | 0.1035
MU = Expanded UM x Observed mean value (A)
|  |  | 0.1035 |  | x | 0.508 |  | 0.05258
MU = (± |  | 0.05258 | ) at observed mean value |  |  |  | 0.508
EXPANDED UNCERTAINTY |  | ± | 0.05258 | @ | 0.508 | %
(at 95% confidence level)
Prepared By | [10 empty] | Checked By

## Water Absorption
SHREE TEST HOUSE
Uncertainty Measurement of test parameters (Chemical Tests) as per NABL 141 guidelines
Product : |  | Coarse Aggregate | [7 empty] | Date of Testing :
Test Parameter : |  | Water Absorption, % | [7 empty] | Env. Conditions : |  |  |  | 27±20C, RH > 65 %
Test Method |  | IS 2386 (P-3) :1963
Std. Uncertainty | Source of Uncertainty | Type
U1 | Repeatability | Type A |  | Observation, % |  |  | Observation (I-A) | (I-A)2 | Std. Deviation | √Σ(I-A)2 |  | √ | 0.036039 |  | 0.18984 | 0.09492
[10 empty] | √n-1 |  | √5-1 |  |  | 2
|  |  |  | 0.614 |  |  | -0.1696 | 0.028764 | Std. Uncertainty(U1) |  |  | Std. Deviation
|  |  |  | 0.401 |  |  | 0.0434 | 0.0018836 |  |  |  | √n
|  |  |  | 0.395 |  |  | 0.0494 | 0.0024404 |  |  |  | 0.09492 |  |  |  | 0.09492
|  |  |  | 0.405 |  |  | 0.0394 | 0.0015524 |  |  |  | √5 |  |  |  | 2.236
|  |  |  | 0.407 |  |  | -0.0374 | 0.0013988 |  |  |  | 0.042451
|  | Average (A) |  | 0.4444 |  |  | Σ(I-A)2 | 0.036039 | Relative Uncertainty |  |  | U1 |  |  | 0.042451 | 0.095524
[12 empty] | A |  |  | 0.4444
U2 | Weighing Balance | B |  | Value (x), kg |  |  | ± Std. Unc. From C.C. |  | U2 = Tolerance / 2 |  | Relative U2 |  |  |  | U2 | 0.016667
|  |  |  | 15 |  |  | 0.5 |  | 0.25 | [5 empty] | Value(x)
U3 | Hot Air Oven | B |  | Value (x), RPM |  |  | ± Std. Unc. From C.C. |  | U2 = Tolerance / 2 |  | Relative U2 |  |  |  | U2 | 0.0032857
|  |  |  | 105 |  |  | 0.69 |  | 0.345 | [5 empty] | Value(x)
Sr. No. | Source of Uncertainty | Type |  | Value/Divisor |  |  | Sensitivity Coefficient | Standard Uncertainty |  | Relative Standard Uncertainty |  |  |  |  | Degree of Freedom
U1 | Repeatability | A |  | 0.4444 |  |  | 1 | 0.042451 |  | 0.095524 |  |  |  |  | 5-1=4
U2 | Weighing Balance | B |  | 15 |  |  | 1 | 0.25 |  | 0.016667 |  |  |  |  | ∞
U3 | Hot Air Oven | B |  | 105 |  |  | 1 | 0.345 |  | 0.0032857 |  |  |  |  | ∞
Combined Std. UM = |  | √(U1)2+(U2)2+(U3)2+(U4)2+(U5)2+………………..
0.097023
Expanded UM (At 95% C.L, K=2) = Combind Std. UM x 2 at observed mean value (A)
|  |  | 0.097023 |  |  | x2 |  | 0.19405
MU = Expanded UM x Observed mean value (A)
|  |  | 0.19405 |  | x | 0.4444 |  | 0.086234
MU = (± |  | 0.086234 | ) at observed mean value |  |  |  | 0.4444
EXPANDED UNCERTAINTY |  | ± | 0.086234 | @ | 0.4444 | %
(at 95% confidence level)
Prepared By | [10 empty] | Checked By